## Bill of Materials-BGA_RF-ArticG
Line # | Name | Description | Designator | Quantity | Manufacturer 1 | Manufacturer Part Number 1 | Manufacturer Lifecycle 1 | Supplier 1 | Supplier Part Number 1 | Supplier Unit Price 1 | Supplier Subtotal 1
| 1000u@100MHz | Ferrite Bead - BLM15_Z1D Series EMI Suppression Filter 1000+/-25% at 100MHz 250mA @85 | B1 | 1 | Murata | BLM15HG102SZ1D | Volume Production
| 2.2uF | Multilayer Ceramic Capacitors MLCC - SMD/SMT 2.2 uF 10 VDC 10% 0603 X7R | C1 | 1 | Murata | GRM188R71A225KE15D | Volume Production | Mouser | 81-GRM188R71A225KE15
| 100nF | Multilayer Ceramic Capacitors MLCC - SMD/SMT .1UF 16V 10% 0201 | C2, C3, C6, C8, C19, C31, C33, C36, C37, C38, C39, C41, C43, C46, C49 | 15 | Murata | GRM033Z71C104KE14D | Volume Production | Mouser | 81-GRM033Z71C104KE4D
| 1uF | Multilayer Ceramic Capacitors MLCC - SMD/SMT 1.0UF 10V 10% 0402 | C4, C32 | 2 | Murata | GRM155Z71A105KE01J | Volume Production | Mouser | 81-GRM155Z71A105KE1J
| 100pF | Multilayer Ceramic Capacitors MLCC - SMD/SMT 100PF 25V 5% 0201 | C5, C7, C9, C20 | 4 | Murata | GRM0335C1E101JA01D | Volume Production | Mouser | 81-GRM0335C1E101JA1D
| GRM1555C1H4R3BA01D | Multilayer Ceramic Capacitors MLCC - SMD/SMT 4.3 pF 50 VDC 0.1 pF 0402 C0G (NP0) | C10, C21 | 2 | Murata | GRM1555C1H4R3BA01D |  | Digi-Key | 490-6243-1-ND
| GRM1555C1E3R9BA01D | Multilayer Ceramic Capacitors MLCC - SMD/SMT 3.9 pF 25 VDC 0.1 pF 0402 C0G (NP0) | C11 | 1 | Murata | GRM1555C1E3R9BA01D |  | Mouser | 81-GRM1555C1E3R9BA1D
| 20pF | Multilayer Ceramic Capacitors MLCC - SMD/SMT 20 pF 50 VDC 2% 0402 C0G (NP0) | C12, C14 | 2 | Murata | GRM1555C1H200GA01D | Not Recommended for New Design | Mouser | 81-GRM1555C1H200GA1D
| GCM1555C1H101JA16D | Multilayer Ceramic Capacitors MLCC - SMD/SMT 100 pF 50 VDC 5% 0402 C0G (NP0) AEC-Q200 | C13, C23 | 2 | Murata | GCM1555C1H101JA16D |  | Mouser | 81-GCM1555C1H101JA6D
| GCM1555C1H8R2CA16J | Multilayer Ceramic Capacitors MLCC - SMD/SMT 8.2 pF 50 VDC 0.25 pF 0402 C0G (NP0) AEC-Q200 | C15, C25 | 2 | Murata | GCM1555C1H8R2CA16J | Volume Production | Mouser | 81-GCM1555C1H8R2CA6J
| CAP-NC-0402 | CMS 0402 Non Connected | C16, C22 | 2
| GRM1555C1E6R8BA01D | Multilayer Ceramic Capacitors MLCC - SMD/SMT 6.8 pF 25 VDC 0.1 pF 0402 C0G (NP0) | C17 | 1 | Murata | GRM1555C1E6R8BA01D |  | Mouser | 81-GRM1555C1E6R8BA1D
| GRM1555C2A2R7CA01D | Multilayer Ceramic Capacitors MLCC - SMD/SMT 2.7 pF 100 VDC 0.25 pF 0402 C0G (NP0) | C18 | 1 | Murata | GRM1555C2A2R7CA01D |  | Mouser | 81-GRM1555C2A2R7CA1D
| GCM1555C1H120GA16D | Multilayer Ceramic Capacitors MLCC - SMD/SMT 12 pF 50 VDC 2% 0402 C0G (NP0) AEC-Q200 | C24 | 1 | Murata | GCM1555C1H120GA16D | Volume Production | Mouser | 81-GCM1555C1H120GA6D
| GRM1555C1H130GA01D | Multilayer Ceramic Capacitors MLCC - SMD/SMT 13 pF 50 VDC 2% 0402 C0G (NP0) | C26 | 1 | Murata | GRM1555C1H130GA01D | Not Recommended for New Design | Mouser | 81-GRM1555C1H130GA1D
| 100pF | Multilayer Ceramic Capacitors MLCC - SMD/SMT 100 pF 25 VDC 1% 0201 C0G (NP0) | C27 | 1 | Murata | GRM0335C1E101FA01J | Volume Production | Digi-Key | GRM0335C1E101FA01J-ND
| GRM033R61C104KE14D | Multilayer Ceramic Capacitors MLCC - SMD/SMT 0201 0.1uF 16volts X5R 10% | C28, C29 | 2 | Murata | GRM033R61C104KE14D |  | Mouser | 81-GRM033R61C104KE4D
| GRM155Z71A225KE44D | Multilayer Ceramic Capacitors MLCC - SMD/SMT 2.2 uF 10 VDC 10% 0402 X7R | C30, C35, C42 | 3 | Murata | GRM155Z71A225KE44D | Volume Production | Mouser | 81-GRM155Z71A225KE4D
| 0.47uF | Multilayer Ceramic Capacitors MLCC - SMD/SMT 0.47uF 10V X5R 10% SMD 0402 85°C Paper T/R | C34 | 1 | Taiyo Yuden | LMK105ABJ474KV8F |  | Mouser | 963-LMK105ABJ474KV8F
| 1uF | Multilayer Ceramic Capacitors MLCC - SMD/SMT 1uF+/-10% 10V X5R 06 0201 | C40, C45 | 2 | Samsung | CL03A105KP3NSNC | Volume Production
| 10pF | Multilayer Ceramic Capacitors MLCC - SMD/SMT 10 pF 50 VDC 1% 0402 C0G (NP0) | C44 | 1 | Murata | GJM1555C1H100FB01D | Volume Production
| 5.1pF | Multilayer Ceramic Capacitors MLCC - SMD/SMT 0402 MLCC NPO 5.1 pF, +/- 0.1pF 50 V T&R GP | C47, C48 | 2 | Walsin Technologies | 0402N5R1B500CT |  | Mouser | 791-0402N5R1B500CT
| BLM15PE800SH1D | Ferrite Bead, 80 Ohm, 25%, 0402 Rohs Compliant: Yes | FB1 | 1 | Murata | BLM15PE800SH1D | Volume Production | Digi-Key | 490-BLM15PE800SH1DCT-ND
| 600R@100MHz | Ferrite Bead 600ohm 500mA 340mOhm 0402 | FB2 | 1 | Murata | BLM15BX601SZ1D | Volume Production
| 9POS_CAST | 9 POS Castellated connector with VIA 0.6 | J1, J2, J3, J4 | 4
| 10nH | Inductor RF Chip Multi-Layer 10nH 5% 100MHz 8Q-Factor Air 300mA 260mOhm DCR 0402 Paper T/R | L1, L6, L9 | 3 | Murata | LQG15HS10NJ02D | Volume Production | Arrow Electronics | LQG15HS10NJ02D
| 24nH | Inductor RF Chip Unshielded Wirewound 24nH 2% 100MHz 40Q-Factor Ferrite 1.3A 0603 Paper T/R | L2 | 1 | Murata | LQW18AN24NG80D | Volume Production | Mouser | 81-LQW18AN24NG80D
| LQW18AN5N6C80D | Inductor Wirewound , 5.6 nH, 40 Milliohm, ± 0.2nH, 6.65 GHz, 1.9 A, 0603 [1608 Metric] | L3 | 1 | Murata | LQW18AN5N6C80D | Volume Production | Mouser | 81-LQW18AN5N6C80D
| 10nH | Inductor Wirewound , 10 nH, 52 Milliohm, ± 2%, 4.75 GHz, 1.6 A, 0603 [1608 Metric] | L4, L5 | 2 | Murata | LQW18AN10NG80D | Volume Production | Digi-Key | 490-17899-1-ND
| LQG15HN68NJ02D | Inductor RF Chip Multi-Layer 68nH 5% 100MHz 8Q-Factor Air 180mA 1.25Ohm DCR 0402 Paper T/R | L7 | 1 | Murata | LQG15HN68NJ02D | Not Recommended for New Design | Digi-Key | 490-1095-1-ND
| LQG15WZ11NJ02D | Inductor RF Chip Multi-Layer 11nH 5% 0402 Paper T/R | L8 | 1 | Murata | LQG15WZ11NJ02D | Volume Production | Digi-Key | 490-15246-1-ND
| LQG15WH20NJ02D | Inductor RF Chip, Aec-Q200, 20Nh, 0402, 2.1Ghz Rohs Compliant: Yes | L10 | 1 | Murata | LQG15WH20NJ02D | Volume Production | Mouser | 81-LQG15WH20NJ02D
| MLZ1608M150WT000 | Inductor RF Shielded 15µH, ±5% | L11 | 1 | TDK | MLZ1608M150WT000 | Volume Production | Mouser | 810-MLZ1608M150WT000
| 2.4K | Thick Film Resistors - SMD 2.4 kOhms 62.5 mW 0402 1% | R1 | 1 | Yageo | RC0402FR-132K4L |  | Mouser | 603-RC0402FR-132K4L
| 5.42K | Thin Film Resistors - SMD 5.42kOhm,0402,1%,50p pm,63mW,50V | R2 | 1 | KOA Speer | RN73H1ETTP5421F50 |  | Mouser | 660-RN73H1ETP5421F50
| 0R | Resistors Thick Film - SMD 0402 0.063 W 0 Ohm Jumper | R3, R4 | 2 | Vishay | CRCW04020000Z0ED |  | Digi-Key | 541-0.0JCT-ND
| 100K | Resistors Thick Film - SMD 1/20watt 100Kohms 1% 200ppm | R6, R7 | 2 | Vishay | CRCW0201100KFNED | Volume Production
| 220R | Resistors Thick Film - SMD HP02 (0402) 1/10W 1% 220R T/R-10000 | R8 | 1 | Royal Electronic Factory | HP02WAF2200TCE |  | Mouser | 303-HP02WAF2200TCE
| 10K | Resistor Thick Film Anti-Sulfurated Chip 0201 10kOhm 1% Paper T/R | R9 | 1 | Yageo | AF0201FR-0710KL |  | Mouser | 603-AF0201FR-0710KL
| GRF5504 | RF Amplifier High Efficiency, 3.5Watt PA/Saturated PA, OP1dB >34.0 dBm; 0.4 - 0.5 GHz | U1 | 1 | Guerrilla RF | GRF5504 |  | Mouser | 459-GRF5504
| STM32WL55JCI7_details | Multiprotocol Wireless 32-bit MCUwith LPWAN Sub-GHz radio solution(BGA) | U2 | 1 | STMicroelectronics | STM32WL55JCI7 |  | Mouser | 511-STM32WL55JCI7
| ESD_6V | ESD protection 6V1 - Varistors MLV 0603 18V 3pF | U3 | 1 | STMicroelectronics | ESDALC6V1-1U2 | Volume Production | Mouser | 511-ESDALC6V1-1U2
| TG2520SMN_32.0000M-MCGNNM0 | TCXO Oscillators TG2520SMN 32.0000M-MCGNNM0: TCXO 2.8V 3.3V 0.5PPM -40 85C NON O/E 1K TR | X1 | 1 | Epson | TG2520SMN32.0000M-MCGNNM0 |  | Mouser | 732-2520SMN32MCGNNM0
| NX2012SA-32.768K-STD-MUB-1 | Crystals 32.768KHZ 12.5PF SMD | Y1 | 1 | NDK | NX2012SA-32.768K-STD-MUB-1 | Volume Production | Mouser | 344-NX2012SA32768K1